## Sheet1
| Process | Objects | Effect
| NormalFaulting | TensionalStress, brittle RockUnit | one normal fault is created which split the rock unit into 2 rock units: footwall=rock unit A and hangingwall=rock unit B, a vertical movement of the hangingwall downwards; tensional stress is removed from the configuration
| ReverseFaulting | CompressionalStress, brittle RockUnit | a reverse fault is created which split the rock unit into 2 rock units: footwall=rock unit A and hangingwall=rock unit B, a vertical movement of the hangingwall upwards; compressional stress is removed from configuration
| Strike-slipFaulting | ShearStress, brittle RockUnit | a strike slip fault is created which split the rock unit into 2 rock units: rock unit A and rock unit B, a lateral movement of the 2 rock units; shear stress is removed from the configuration
| Folding | CompressionalStress, ductile RockUnit | the rock unit is bended, an anticline is created, compressional stress is removed from configuration
| Weathering | Rock unit, water, air | Rock unit is broken down into sediments
| Erosion | (Exposed) Rock, rivers, wind, currents, waves, tides | a part of the RockUnit is removed, a transport process of the removed rock is created
| Deposition | Eroded rock, rivers, currents, air | a (new) rock unit is created, the transport process is removed from configuration
| Hydrocarbons generation | source rock, organic matter, rapid burial, (enough) overburden pressure, temperature | hydrocarbons are generated, pressure increases, source rock fractures
| Hydrocarbon migration - accumulation | source rock, hydrocarbons, migration, migration pathway, trap | accumulation of hydrocarbons inside a trap
Structural traps | Anticlinal trap | R1 reservoir rock: anticline; R2 cap rock: anticline and in contact with (above) reservooir rock R1 | Trap formation (R1); R1, R2, unchanged
| Sealing fault-depend trap | F fault: sealing fault (type of fault not important for this case), R1 reservoir rock, is dipping away from the fault, R2:cap rock in contact with (above) reservoir rock | Trap formation (R1); R1, R2, F unchanged
| Non-sealing fault-depend trap | F non-sealing fault (type of fault not important for this case); R1 reservoir rock: is dipping away from the fault, R2 Cap rock in contact with (above) reservoir rock, R3 Seal rock is on the other side of the fault F and in lateral contact with the R1 | Trap formation (R1); R1, R2, R3, F unchanged
| Hydrocarbons accumulation | source rock, hydrocarbons, migration, migration pathway, trap | accumulation of hydrocarbons inside trap